## Лист1
Model | 11UP12E-10S-H5 | 11UP12E-20H-H5 |  | 11UP12E-70W-H5 | 11UP17P-6S-H5 |  | 11UP17P-6S-W5 |  | 11UP19K-15S-H5 | 11UP19K-30H-H5 | 11UP19K-50L-H5 | 11UP19K-110F-H9 | 11UP19K-150W-H5 | 11UP19K-200W-H9 | 11UP19K-15S-VR | 11UP19K-30H-VR | 11UP19K-15S-W5 | 11UP19K-30H-W5 | 11UP19K-50L-W5 | 11UP19K-50F-W5 | 11UP19K-50W-W5 | 11UP25N-40S-H9 | 11UP25N-100H-H9 | 11UP25N-250F-H12 | 11UP25M-350W-H12 | 11UP25T-15S-H12 | 11UP25T-250W-H12 | 11UP50N-40S-W9 | 11UP50N-50H-W9 | 11UP50N-50F-W9 | 11UP50M-50W-W9 | 11UP55N-40S-H9 | 11UP55N-100H-H9 | 11UP55N-300F-H12 | 11UP55M-500W-H12 | 11UP55G-600F-HD | 11UP55M-700W-HD |  | 11UP55C-2.5KW-HD | 11UP55N-50S-VR | 11UP55N-100H-VR | 11UP55N-150F-VR | 11UP55M-200W-VR
MAX AVERAGE POWER CONTINUOUS / 1 MINUTE) | 10 W / 20 W | 20 W / 40 W |  | 70 W f / 110 W f | 6 W / 7 W |  | 6 W / 7 W |  | 15 W / 30 W | 30 W/ 60 W | 50 W / 90 W | 110 W / 150 W | 150 W f / 190 W f | 200 W f / 200 W f | 15 W / 20 W | 30 W / 35 W | 15 W / 30 W | 30 W / 60 W | 50 W / 85 W | 50 W / 85 W | 50 W f / 85 W f | 40 W / 80 W | 100 W / 200 W | 250 W / 300 W | 350 W f / 350 W f | 15 W / 15 W | 250 W f / 250 W f | 40 W / 80 W | 50 W / 85 W | 50 W / 85 W | 50 W f / 85 W f | 40 W / 80 W | 100 W / 200 W | 300 W / 300 W | 500 W f / 500 W f | 600 W / 600 W | 700 W f / 700 W |  | f 2 500 W / 2 500 W | 50 W / 50 W | 100 W / 100 W | 150 W / 150 W | 200 W g / 200 W g
EFFECTIVE APERTURE | 12 mm Ø | 12 mm Ø |  | 12 mm Ø | 17 mm Ø |  | 17 mm Ø |  | 19 mm Ø | 19 mm Ø | 19 mm Ø | 19 mm Ø | 19 mm Ø | 19 mm Ø | 18 mm Ø | 18 mm Ø | 17 mm Ø | 17 mm Ø | 17 mm Ø | 17 mm Ø | 17 mm Ø | 25 mm Ø | 25 mm Ø | 25 mm Ø | 25 mm Ø | 25 mm Ø | 25 mm Ø | 50 mm Ø | 50 mm Ø | 50 mm Ø | 50 mm Ø | 55 mm Ø | 55 mm Ø | 55 mm Ø | 55 mm Ø | 55 mm Ø | 55 mm Ø |  | 55 mm Ø | 55 mm Ø | 55 mm Ø | 55 mm Ø | 55 mm Ø
COOLING METHOD | Convection | Heatsink |  | Water-Cooled | Convection |  | Convection |  | Convection | Heatsink | Large Heatsink | Fan-Cooled | Water-Cooled | Water-Cooled | Convection | Heatsink | Convection | Heatsink | Large Heatsink | Fan-Cooled | Water-Cooled | Convection | Heatsink | Fan-Cooled | Water-Cooled | Convection | Water-Cooled | Convection | Heatsink | Fan-Cooled | Water-Cooled | Convection | Heatsink | Fan-Cooled | Water-Cooled | Fan-Cooled | Water-Cooled |  | Water-Cooled | Convection | Heatsink | Fan-Cooled | Water-Cooled
MEASUREMENT CAPABILITY
Spectral Range * | 0.19 – 20 µm | 0.19 – 20 µm |  | 0.19 – 20 µm | 0.19 – 20 µm |  | 0.19 – 10 µm |  | 0.19 – 20 µm | 0.19 – 20 µm | 0.19 – 20 µm | 0.19 – 20 µm | 0.19 – 20 µm | 0.19 – 20 µm | 0.3 – 2.5 µm | 0.3 – 2.5 µm | 0.19 – 10 µm | 0.19 – 10 µm | 0.19 – 10 µm | 0.19 – 10 µm | 0.19 – 10 µm | 0.19 – 20 µm | 0.19 – 20 µm | 0.19 – 20 µm | 0.19 – 20 µm | 0.19 – 20 µm | 0.19 – 20 µm | 0.19 – 10 µm | 0.19 – 10 µm | 0.19 – 10 µm | 0.19 – 10 µm | 0.19 – 20 µm | 0.19 – 20 µm | 0.19 – 20 µm | 0.19 – 20 µm | 0.19 – 20 µm | 0.19 – 20 µm |  | 0.19 – 20 µm | 0.3 – 2.5 µm | 0.3 – 2.5 µm | 0.3 – 2.5 µm | 0.3 – 2.5 µm
Noise Equivalent Power a | 1 mW | 1 mW |  | 1 mW | 1 mW |  | 1 mW |  | 1 mW | 1 mW | 1 mW | 3 mW | 1 mW | 3 mW | 2 mW | 2 mW | 1 mW | 1 mW | 1 mW | 1 mW | 1 mW | 3 mW | 3 mW | 10 mW | 10 mW | 10 mW | 10 mW | 5 mW | 5 mW | 5 mW | 5 mW | 5 mW | 5 mW | 15 mW | 15 mW | 45 mW | 45 mW |  | 200 mW | 15 mW | 15 mW | 15 mW | 15 mW
Rise Time (nominal) b | 0.3 sec | 0.3 sec |  | 0.3 sec | 0.8 sec |  | 1.4 sec |  | 0.6 sec | 0.6 sec | 0.6 sec | 1.5 sec | 0.6 sec | 1.5 sec | 2.5 sec | 2.5 sec | 1.4 sec | 1.4 sec | 1.4 sec | 1.4 sec | 1.4 sec | 1.3 sec | 1.3 sec | 1.3 sec | 1.3 sec | 1.3 sec | 1.3 sec | 3.5 sec | 3.5 sec | 3.5 sec | 3.5 sec | 2 sec | 2 sec | 2 sec | 2 sec | 2.8 sec | 2 sec |  | 3.5 sec | 4 sec | 4 sec | 4 sec | 4 sec
Sensitivity (typ into 100 kΩ load) c | 0.53 mV/W | 0.53 mV/W |  | 0.53 mV/W | 0.6 mV/W |  | 0.6 mV/W |  | 0.65 mV/W | 0.65 mV/W | 0.65 mV/W | 0.23 mV/W | 0.65 mV/W | 0.23 mV/W | 0.34 mV/W | 0.34 mV/W | 0.65 mV/W | 0.65 mV/W | 0.65 mV/W | 0.65 mV/W | 0.65 mV/W | 0.23 mV/W | 0.23 mV/W | 0.1 mV/W | 0.1 mV/W | 0.1 mV/W | 0.1 mV/W | 0.12 mV/W | 0.12 mV/W | 0.12 mV/W | 0.12 mV/W | 0.12 mV/W | 0.12 mV/W | 0.06 mV/W | 0.06 mV/W | 0.03 mV/W | 0.03 mV/W |  | 8 µV/W | 0.04 mV/W | 0.04 mV/W | 0.04 mV/W | 0.04 mV/W
Calibration Uncertainty d | ±2.5 % | ±2.5 % |  | ±2.5 % | ±2.5 % |  | ±2.5 % |  | ±2.5 % | ±2.5 % | ±2.5 % | ±2.5 % | ±2.5 % | ±2.5 % | ±2.5 % | ±2.5 % | ±2.5 % | ±2.5 % | ±2.5 % | ±2.5 % | ±2.5 % | ±2.5 % | ±2.5 % | ±2.5 % | ±2.5 % | ±2.5 % | ±2.5 % | ±2.5 % | ±2.5 % | ±2.5 % | ±2.5 % | ±2.5 % | ±2.5 % | ±2.5 % | ±2.5 % | ±2.5 % | ±2.5 % |  | ±2.5 % | ±2.5 % | ±2.5 % | ±2.5 % | ±2.5 %
Repeatability | ±0.5 % | ±0.5 % |  | ±0.5 % | ±0.5 % |  | ±0.5 % |  | ±0.5 % | ±0.5 % | ±0.5 % | ±0.5 % | ±0.5 % | ±0.5 % | ±0.5 % | ±0.5 % | ±0.5 % | ±0.5 % | ±0.5 % | ±0.5 % | ±0.5 % | ±0.5 % | ±0.5 % | ±0.5 % | ±0.5 % | ±0.5 % | ±0.5 % | ±0.5 % | ±0.5 % | ±0.5 % | ±0.5 % | ±0.5 % | ±0.5 % | ±0.5 % | ±0.5 % | ±0.5 % | ±0.5 % |  | ±0.5 % | ±0.5 % | ±0.5 % | ±0.5 % | ±0.5 %
Energy Mode
Sensitivity | 0.84 mV/J | 0.84 mV/J |  | 0.84 mV/J | 0.7 mV/J |  | 0.2 mV/J |  | 0.65 mV/J | 0.65 mV/J | 0.65 mV/J | 0.23 mV/J | 0.65 mV/J | 0.23 mV/J | 0.1 mV/J | 0.1 mV/J | 0.33 mV/J | 0.33 mV/J | 0.33 mV/J | 0.33 mV/J | 0.33 mV/J | 0.14 mV/J | 0.14 mV/J | 0.05 mV/J | 0.05 mV/J | 0.05 mV/J | 0.05 mV/J | 0.02 mV/J | 0.02 mV/J | 0.02 mV/J | 0.02 mV/J | 0.028 mV/J | 0.028 mV/J | 0.015 mV/J | 0.015 mV/J | 0.008 mV/J | 0.008 mV/J |  | --- | 0.010 mV/J | 0.010 mV/J | 0.010 mV/J | 0.010 mV/J
Maximum Measurable Energy e | 5 J | 5 J |  | 5 J | 15 J |  | 200 J |  | 15 J | 15 J | 15 J | 25 J | 15 J | 25 J | 40 J | 40 J | 200 J | 200 J | 200 J | 200 J | 200 J | 40 J | 40 J | 40 J | 40 J | 40 J | 40 J | 500 J | 500 J | 500 J | 500 J | 200 J | 200 J | 200 J | 200 J | 200 J | 200 J |  | --- | 500 J | 500 J | 500 J | 500 J
Noise Equivalent Energy a | 0.02 J | 0.02 J |  | 0.02 J | 0.02 J |  | 0.02 J |  | 0.02 J | 0.02 J | 0.02 J | 0.06 J | 0.02 J | 0.06 J | 0.02 J | 0.02 J | 0.02 J | 0.02 J | 0.02 J | 0.02 J | 0.02 J | 0.2 J | 0.2 J | 0.2 J | 0.2 J | 0.2 J | 0.2 J | 0.25 J | 0.25 J | 0.25 J | 0.25 J | 0.25 J | 0.25 J | 0.25 J | 0.25 J | 0.25 J | 0.25 J |  | --- | 0.25 J | 0.25 J | 0.25 J | 0.25 J
Minimum Repetition Period | 1.5 sec | 1.5 sec |  | 1.5 sec | 4 sec |  | 5 sec |  | 4 sec | 4 sec | 4 sec | 4 sec | 4 sec | 4 sec | 4.5 sec | 4.5 sec | 5 sec | 5 sec | 5 sec | 5 sec | 5 sec | 4.6 sec | 4.6 sec | 11.5 sec | 11.5 sec | 11.5 sec | 11.5 sec | 11.1 sec | 11.1 sec | 11.1 sec | 11.1 sec | 11.1 sec | 11.1 sec | 12 sec | 12 sec | 12 sec | 12 sec |  | --- | 11.1 sec | 11.1 sec | 11.1 sec | 11.1 sec
Maximum Pulse Width | 50 ms | 50 ms |  | 50 ms | 88 ms |  | 133 ms |  | 88 ms | 88 ms | 88 ms | 88 ms | 88 ms | 88 ms | 90 ms | 90 ms | 133 ms | 133 ms | 133 ms | 133 ms | 133 ms | 123 ms | 123 ms | 390 ms | 390 ms | 390 ms | 390 ms | 467 ms | 467 ms | 467 ms | 467 ms | 433 ms | 433 ms | 430 ms | 430 ms | 430 ms | 430 ms |  | --- | 433 ms | 433 ms | 433 ms | 433 ms
Accuracy with energy calibration option | ±5 % | ±5 % |  | ±5 % | ±5 % |  | ±5 % | [7 empty] | ±5 % | ±5 % | ±5 % | ±5 % | ±5 % | ±5 % | ±5 % | ±5 % | ±5 % | ±5 % | ±5 % | ±5 % | ±5 % | ±5 % | ±5 % | ±5 % | ±5 % | ±5 % | ±5 % | ±5 % | ±5 % | ±5 % | ±5 % |  | --- | ±5 % | ±5 % | ±5 % | ±5 %
DAMAGE THRESHOLDS
Maximum Average Power Density g | [39 empty] | 700 W/cm2 | 700 W/cm2 | 700 W/cm2 | 700 W/cm2
1064 nm, 10 W, CW | 36 kW/cm2 | 36 kW/cm2 |  | 36 kW/cm2 | 36 kW/cm2 |  | 100 kW/cm2 |  | 36 kW/cm2 | 36 kW/cm2 | 36 kW/cm2 | 45 kW/cm2 | 36 kW/cm2 | 45 kW/cm2 | 700 W/cm2 | 700 W/cm2 | 100 kW/cm2 | 100 kW/cm2 | 100 kW/cm2 | 100 kW/cm2 | 100 kW/cm2 | 45 kW/cm2 | 45 kW/cm2 | 45 kW/cm2 | 45 kW/cm2 | 45 kW/cm2 | 45 kW/cm2 | 100 kW/cm2 | 100 kW/cm2 | 100 kW/cm2 | 100 kW/cm2 | 45 kW/cm2 | 45 kW/cm2 | 45 kW/cm2 | 45 kW/cm2 | 45 kW/cm2 | 45 kW/cm2 |  | 45 kW/cm2
10.6 µm, 10 W, CW | [21 empty] | 14 kW/cm2 | 14 kW/cm2 | 14 kW/cm2 | 14 kW/cm2 | 14 kW/cm2 | 14 kW/cm2 |  |  |  |  | 14 kW/cm2 | 14 kW/cm2 | 14 kW/cm2 | 14 kW/cm2
1064 nm, 500 W, CW | [35 empty] | 8 kW/cm2 | 8 kW/cm2 |  | 9 kW/cm2
1064 nm, 2 500 W, CW | [35 empty] | --- | --- |  | 6 kW/cm2
Pulsed Laser Damage Thresholds | Max Energy Density |  | Peak Power Density |  | Max Energy Density | Peak Power Density | Max Energy Density | Peak Power Density | Max Energy Density |  |  | Peak Power Density |  |  | Max Energy Density | Peak Power Density | Max Energy Density |  |  | Peak Power Density |  | Max Energy Density |  |  | Peak Power Density |  |  | Max Energy Density |  | Peak Power Density |  | Max Energy Density |  | Peak Power Density |  | Max Energy Density |  | Max Power Density |  | Max Energy Density |  | Peak Power Density
1064 nm, 360 µs, 5 Hz | 5 J/cm2 |  | 14 kW/cm2 |  | 5 J/cm2 | 14 kW/cm2 | 100 J/cm2 | 667 kW/cm2 | 5 J/cm2 (H5), 9 J/cm2 (H9) |  |  | 14 kW/cm2 (H5), 25 kW/cm2 (H9) |  |  | 40 J/cm2 | 111 kW/cm2 | 100 J/cm2 |  |  | 667 kW/cm2 |  | 9 J/cm2 |  |  | 25 kW/cm2 |  |  | 100 J/cm2 |  | 667 kW/cm2 |  | 9 J/cm2 |  | 25 kW/cm2 |  | 9 J/cm2 |  | 25 kW/cm2 |  | 40 J/cm2 |  | 111 kW/cm2
1064 nm, 7 ns, 10 Hz | 1 J/cm2 |  | 143 MW/cm2 |  | 1 J/cm2 | 143 MW/cm2 | 1.1 J/cm2 | 157 kW/cm2 | 1 J/cm2 |  |  | 143 MW/cm2 |  |  | 6 J/cm2 | 860 MW/cm2 | 1.1 J/cm2 |  |  | 157 MW/cm2 |  | 1 J/cm2 |  |  | 143 MW/cm2 |  |  | 1.1 J/cm2 |  | 157 MW/cm2 |  | 1 J/cm2 |  | 143 MW/cm2 |  | 1 J/cm2 |  | 143 MW/cm2 |  | 6 J/cm2 |  | 860 MW/cm2
532 nm, 7 ns, 10 Hz | 0.6 J/cm2 |  | 86 MW/cm2 |  | 0.6 J/cm2 | 86 MW/cm2 | 1.1 J/cm2 | 157 kW/cm2 | 0.6 J/cm2 |  |  | 86 MW/cm2 |  |  | 4 J/cm2 | 570 MW/cm2 | 1.1 J/cm2 |  |  | 157 MW/cm2 |  | 0.6 J/cm2 |  |  | 86 MW/cm2 |  |  | 1.1 J/cm2 |  | 157 MW/cm2 |  | 0.6 J/cm2 |  | 86 MW/cm2 |  | 0.6 J/cm2 |  | 86 MW/cm2 |  | 4 J/cm2 |  | 570 MW/cm2
266 nm, 7 ns, 10 Hz | 0.3 J/cm2 |  | 43 MW/cm2 |  | 0.3 J/cm2 | 43 MW/cm2 | 0.7 J/cm2 | 27 kW/cm2 | 0.3 J/cm2 |  |  | 43 MW/cm2 |  |  | 1 J/cm2 | 143 MW/cm2 | 0.7 J/cm2 |  |  | 27 MW/cm2 |  | 0.3 J/cm2 |  |  | 43 MW/cm2 |  |  | 0.7 J/cm2 |  | 27 MW/cm2 |  | 0.3 J/cm2 |  | 43 MW/cm2 |  | 0.3 J/cm2 |  | 43 MW/cm2 |  | 1 J/cm2 |  | 143 MW/cm2
PHYSICAL CHARACTERISTICS
Effective Aperture | 12 mm Ø | 12 mm Ø |  | 12 mm Ø | 17 mm Ø |  | 17 mm Ø |  | 19 mm Ø | 19 mm Ø | 19 mm Ø | 19 mm Ø | 19 mm Ø | 19 mm Ø | 18 mm Ø | 18 mm Ø | 17 mm Ø | 17 mm Ø | 17 mm Ø | 17 mm Ø | 17 mm Ø | 25 mm Ø | 25 mm Ø | 25 mm Ø | 25 mm Ø | 25 mm Ø | 25 mm Ø | 50 mm Ø | 50 mm Ø | 50 mm Ø | 50 mm Ø | 55 mm Ø | 55 mm Ø | 55 mm Ø | 55 mm Ø | 55 mm Ø | 55 mm Ø |  | 55 mm Ø | 55 mm Ø | 55 mm Ø | 55 mm Ø | 55 mm Ø
Absorber (High Damage Threshold) | H5 | H5 |  | H5 | H5 |  | W5 |  | H5 | H5 | H5 | H9 | H5 | H9 | VR | VR | W5 | W5 | W5 | W5 | W5 | H9 | H9 | H12 | H12 | H12 | H12 | W9 | W9 | W9 | W9 | H9 | H9 | H12 | H12 | HD | HD |  | HD | VR | VR | VR | VR
Dimensions | 38H x 38W x 14D mm | 38H x 38W x 45D mm |  | 38H x 38W x 32D mm | 46H x 46W x 10.7D mm |  | 46H x 46W x 10.7D mm |  | 50H x 50W x 20.6D mm | 50H x 50W x 56.3D mm | 76.2H x 76.2W x 74.7D mm | 54.2H x 54.2W x 55.6D mm | 50H x 50W x 33D mm | 50H x 50W x 33D mm | 50H x 50W x 20.6D mm | 50H x 50W x 56.3D mm | 50H x 50W x 20.6D mm | 50H x 50W x 56.3D mm | 76.2H x 76.2W x 74.7D mm | 54.2H x 54.2W x 55.6D mm | 50H x 50W x 33D mm | 89H x 89W x 32D mm | 89H x 89W x 106D mm | 89H x 89W x 116D mm | 89H x 89W x 40D mm | 62.4H x 62.4W x 38.1D mm | 62.4H x 62.4W x 38.1D mm | 89H x 89W x 32D mm | 89H x 89W x 106D mm | 89H x 89W x 116D mm | 89H x 89W x 40D mm | 89H x 89W x 32D mm | 89H x 89W x 106D mm | 89H x 89W x 116D mm | 89H x 89W x 40D mm | 120H x 120W x 135D mm | 89H x 89W x 40D mm |  | 116H x 116W x 48D mm | 89H x 89W x 32D mm | 89H x 89W x 106D mm | 89H x 89W x 116D mm | 89H x 89W x 44D mm
Weight (head only) | 0.13 kg | 0.15 kg |  | 0.19 kg | 0.1 kg |  | 0.1 kg |  | 0.16 kg | 0.21 kg | 0.48 kg | 0.25 kg | 0.24 | kg 0.24 kg | 0.16 kg | 0.21 kg | 0.16 kg | 0.21 kg | 0.48 kg | 0.25 kg | 0.24 kg | 0.68 kg | 0.99 kg | 1.44 kg | 0.87 kg | 0.31 kg | 0.33 kg | 0.62 g | 0.93 g | 1.38 g | 0.81 g | 0.62 kg | 0.93 kg | 1.41 kg | 0.81 kg | 2.75 kg | 0.90 kg |  | 1.95 kg | 0.62 kg | 0.93 kg | 1.41 kg | 0.84 kg